## auto worksheet
STORMWATER CREDITS FOR RESIDENTIAL LOTS
this worksheet is used to determine the bmp size necessary to meet permit requirements
for Sections 1, 2, 3, 4, 5 and 6 of Northlake Hills. Estate tracts 30-39 are part of Section 1.
roof area |  |  | 3000 | sf
required credit
measures to mitigate excess impervious cover
| Section |  | 1, 6 | 2,3,4 | 5
| capture depth | in | 0.8 | 1.5 | NA
| porous pavement area | sf | 3333.3333 | 3333.3333 | 3333.3333
| infiltrator volume | cf | 200 | 375 | 141
| dry well volume | cf | 571.4286 | 1071.4286 | 402.8571
| rainwater harvesting volume | gal | 1490 | 2793.75 | 1050.45
| raingarden area, 6" depth | sf | 400 | 750 | 282
| raingarden area, 8" depth | sf | 298.5075 | 559.7015 | 210.4478
| raingarden area, 10" depth | sf | 240.096 | 450.1801 | 169.2677
Note on B18: excavation volume - void space is assumed to be 35%